## Sheet1
Select Temp (K) | 298 | Antoine Eqn for water
|  | Temperature (K) | A | B | C | Reference | Comment
Constants |  | 255.9 - 373. | 4.6543 | 1435.264 | -64.848 | Stull, 1947 | Coefficents calculated by NIST from author's data.
R ( Ang^3⋅bar⋅K−1⋅mol−1) | 8.3145e+25
mw water (kg/mol) | 0.018
water density (kg/Ang^3) | 9.98e-28 | [6 empty] | to big and too much memory
|  | Ratio of Psat at Select Temp | fugacity (bar) | fugacity copy values only (bar) | density (kg/m^3) |  | Testing Box length L (Ang) | # molecules in box (vap) | # molecules in box (liq) | Phase est
Calcs |  | 0.005 | 0.00015753 | 0.00015753 | 0.00011444 |  | 60 | 0.00082699 | 7211.9472 | vap
Density (kg/m^3) | 2.2888e-32 | 0.01 | 0.00031505 | 0.00031505 | 0.00022888 |  | 60 | 0.001654 | 7211.9472 | vap
Psat at Select Temp (bar) | 0.031505 | 0.05 | 0.0015753 | 0.0015753 | 0.0011444 |  | 60 | 0.0082699 | 7211.9472 | vap
|  | 0.1 | 0.0031505 | 0.0031505 | 0.0022888 |  | 60 | 0.01654 | 7211.9472 | vap
|  | 0.25 | 0.0078763 | 0.0078763 | 0.005722 |  | 60 | 0.041349 | 7211.9472 | vap
|  | 0.5 | 0.015753 | 0.015753 | 0.011444 |  | 60 | 0.082699 | 7211.9472 | vap
|  | 1 | 0.031505 | 0.031505 | 0.022888 |  | 60 | 0.1654 | 7211.9472 | vap
|  | 2 | 0.063011 | 0.063011 | 0.045776 |  | 60 | 0.33079 | 7211.9472 | vap
|  | 3 | 0.094516 | 0.094516 | 0.068664 |  | 60 | 0.49619 | 7211.9472 | liq
|  | 4 | 0.12602 | 0.12602 | 0.091552 |  | 25 | 0.047858 | 521.6976 | liq
|  | 5 | 0.15753 | 0.15753 | 0.11444 |  | 25 | 0.059823 | 521.6976 | liq
|  | 10 | 0.31505 | 0.31505 | 0.22888 |  | 25 | 0.11965 | 521.6976 | liq
4.6296